## Sheet 1
Table 1
| science |  | starry |  |  |  |  | jaxoplanet
| Core Features | Algorithm | input | function | key sub-operations | dependencies | options | jaxoplanet function | Comment | Reference
forward
| change of basis | Eq. 9, 52 | l_max | A1 | change-of-basis matrix: Ylms to polynomials |  |  | A1
|  | Eq. 53 | l_max | A2 | change-of-basis matrix: polynomials to Green’s polynomials |  |  | A2_inv
|  | Eq. 14 | l_max | A | change-of-basis matrix: Ylms to Green’s polynomials
| get rotational phase curve | Eq. 18 | l_max | rT (Eq. 20) | get rotation solution vector
|  |  |  | R | get rotation matrix |  |  | R_full |  | collado1989; steinborn1973
|  |  |  | A1 | change-of-basis matrix: Ylms to polynomials |  |  | A1
| get occultation light curve | Eq. 35 |  | sT (Eq. 26) | solution vector |  |  | solution_vector
|  |  |  | A | change-of-basis matrix: Ylms to Green’s polynomials
|  |  |  | tensordotRz | R’: rotation matrix by an angle along z-axis
|  |  |  | R | get rotation matrix |  |  | R_full
| transform frame |  |  | dotR |  |  |  | dotR
|  |  | M, inc, obl, theta | core.OpsYlm.right_project | [5 empty] | starry tutorial: basic
| get design matrix of the star (limb-darkened) |  | xo, yo, zo, ro, u | core.OpsLD.X (core.OpsLD.flux) | compute the occultation mask |  |  |  | a column vector of the flux
[5 empty] | get the Agol `c` coefficients | get_cl.cc
[5 empty] | compute the occultation flux | limbdark.cc |  | light_curve | need to verify…
| get design matrix of the planet (Ylm) |  | theta, xo, yo, zo, ro, inc, obl, u*, f* | core.OpsYlm.X | determine the shape of X |  | filter |  | Q: is filter option the default one? If not, we could ignore it for now
compute the occultation mask
[5 empty] | update X according to rotational operator | feature: get rotational phase curve |  |  | u,f is needed if filter option is applied
feature: transform frame
[5 empty] | update X according to (rotation + occultation operator) | feature: get occultation light curve
feature: transform frame
| Optional: get design matrix of the star (Oblate) |  |  | core.OpsOblate.X |  |  |  |  | Notice: OpsOblate class inherits from OpsYlm
| Optional: get design matrix of the planet (Reflected) |  |  | core.OpsReflected.X |  |  |  |  | Notice: OpsRelected class inherits from OpsYlm
| get design matrix of the exoplanet system |  | t, pri_r, pri_m, pri_prot, pri_t0, pri_theta0, pri_amp, pri_inc, pri_obl, pri_fproj, pri_u, pri_f, sec_r, sec_m, sec_prot, sec_t0, sec_theta0, sec_porb, sec_ecc, sec_w, sec_Omega, sec_iorb, sec_amp, sec_inc, sec_obl, sec_u, sec_f, sec_sigr | core.OpsSystem.X | get relative positions of the system | orbit = exoplanet.orbits.KeplerianOrbit; orbit.get_relative_position | texp _oblate _reflected |  | P: ignore oblate, reflect and secondary-secondary occultation
get rotational phases (theta)
[5 empty] | get phase curve of the primary object | core.OpsLD.X
[5 empty] | get phase curve of the secondary object | core.OpsYlm.X
[5 empty] | get occultation for the primary object (transit) | core.OpsLD.X
[5 empty] | get occultation for the second object | core.OpsYlm.X
construct the design matrix
| get light curve |  | t | System.flux | get weighted ylm coefficients |  | _reflected _oblate total
[5 empty] | calculate light curve | core.OpsSystem.X
inversion |  |  |  | System.set_data
| find Maximum A Posteriori distribution (mu, covariance) |  |  | System.solve | get covariance of the data | System.set_data |  |  | Q: does you use Cholesky factorization (see set_data)?
[5 empty] | get design matrix of the system | core.OpsSystem.X
[5 empty] | get mean and covariance of spherical harmonic coefficients | steps within System.solve
[5 empty] | Maximum A Posteriori (MAP) | LinAlgType.solve
| calculate marginal likelihood function |  |  | System.lnlike |  |  | woodbury
| draw random sample |  |  | System.draw
inference
starry: user inputs
[11 empty] | parameter | default value | optional true
Note on E17: dot: theta, inc, obl, and f are listed as required parameters in starry, but they are not used

## Sheet 2
starry MathType
starry MathType | scipy/numpy functions | jax availability | Comment
cholesky | scipy.linalg.cholesky | yes
atleast_2d | np.atleast_2d | yes
vectorize* | np.atleast_1d, np.max, np.ones | yes
cross | np.cross | yes
cast* | np.array | yes
sparse_cast* | scipy.sparse.csr_matrix | no
to_array_or_tensor | np.array | yes
block_diag | scipy.linalg.block_diag | yes
sparse_dot | dot | yes
starry.math._get_covariance
|  |  |  | required functions | scipy/numpy functions | jax availability | Comments
|  |  |  | cho_solve | scipy.linalg.solve | yes | the scipy function is called via theano.tensor.slinalg only
|  |  |  | other numpy functions | np.eye, np.sum, etc.
In starry, it has two modes of math function: lazy and greedy, where
lazy refers to theano functions, and greedy refers to scipy/numpy functions.
In jaxoplanet, the duo-mode structure is no longer needed. Every relevant math
function should be done using jax.

## Sheet 3
forward
core operations: change of basis, rotational phase, solution vector, etc (mainly starry paper equations)
transform frame: dotR, right_project
maps: design matrix X
Ylm
(starry: core.OpsYlm.X)
LD (starry: core.OpsLD.X)
Oblate
(starry: core.OpsOblate.X)
exoplanet light curve
filter
inversion & inference
solve: Ylm
marginal likelihood
draw examples
numpyro inference
MAP: other parameters